## FACADE_BOQ -R2
Galgotias University - New Engineering & Admin Block
BOQ - FAÇADE GLAZING WORKS
Sl. No. | Description | Unit | Qty | Rate(Rs.) | Amount(Rs.)
1.0 | ALUMINIUM GLAZING WORK
1.01 | SEMI UNITIZED STRUCTURAL GLAZING SYSTEM
Designing, fabricating, testing, installing in position Structural Glazing -semi unitized system with provision of DGU (6-12-6) for all heights and all levels as indicated in drawing. The system shall be specially designed with mullion and transom with Aluminium section of grade 63400 WP with no Aluminium section exposed to outside and only glass panels with silicon joint visible from outside. All Aluminium sections shall be high performance Polyester power coated AAMA2605 to 50-60 microns as per colour to be approved by Architect. Mullion (131x67x2mm thick), Transom (81x67x2mm thick) subject to meeting desired design criteria as per latest NBC guildlines
The Anchoring / Bracing of the Structural Glazing to the RCC Beams/ Columns shall be done for structural glazing at site with Heavy duty 6mm thick M.S. Brackets of approved design with hot dip galvanized minimum 100 microns thick or Pure Polyester plain color Powder Coated of minimum 60 microns. Aluminum shims of various thicknesses as may be required shall be provided behind the brackets to adjust the beam level variations possible at site, or extended brackets duly designed as per design criteria of required size as per site requirements.
All screws, bolts, nuts and washers used in the Structural Glazing system shall only be in stainless steel of grade 316. Adequate anchoring to the structure shall be provided, fasteners shall be of HILTI/Fisher or equivalent make. The gaps upto 10-15 mm between the masonry/RCC and the peripheral mullions and transoms shall be sealed by inserting Bond Breaking backer rod and by application of weather silicone sealant both from outside and inside; wherever the gaps are expected to be more than 10-15mm shall be sealed by providing and fixing of 1mm thick aluminium sheet flashings in approved design profile and pure polyster powder coating colour of miniumum 60 microns to match the masonry finish.
Fasteners make HILTI / Fisher 12mm dia x 100mm long and 10mm dia x 100 mm long Stainless steel Bolt along with S.S. Washer Length of the bolt may change as may be required as per site Conditions shall be used for Anchoring the Brackets to provide a Minimum anchoring depth 50mm in the concrete to withstand the dead load of the Structural Glazing as well as stresses due to wind Pressure etc. The Toughening of Glass shall be done by Horizontal Tempering Process. The Structural Glazing area shall be measured on out to out basis and paid for separately. All to be as per NBC guildlines
The system to be designed to withstand the wind pressure as per IS:875, seismic movement as per IS:1893, use of Aluminium section alloy as per IS:8147 and to consider for thermal movement and structural , fire protection with fire and smoke seal provision, complete water tightness and airtightness and shall be designed in adherence to all relevant BIS codes / NBC guildlines. Wind Speed and Wind Load calculations to be provided by vendor for approval.
Providing and filling Silicon Sealant (Structural grade shall be of Dow Corning make 995/991 and for weather proofing Dow Corning make 789) of required bite size in a clean and controlled glazing room either in factory / work shop environment, including double sided spacer tape, setting blocks and backer rod, all of approved grade, brand and manufacturer within and all around the perimeter for holding glass. Visible sealant width shall be 20 mm approx. of approved shade.
The item also includes cost of all inputs of designing, labour for fabricating and installation of aluminium grid, installation of glazed units, scaffolding and other incidental charges including wastages etc.; preparation of shop drawings, the cost of mock ups at site, cost of all samples of the individual components for testing in an NABL approved laboratory, field tests on the assembled working structural glazing as specified, cleaning and protection till the handling over all complete as approved by Engineer-in-charge.
| The cost of providing DGU's in fixed and openable panels, louvres, Spandrel Glass, Spandrel insulation panels, fire stop (barrier)- cum- Smoke seals, extruded aluminium section flashing for glazing system shall be paid separately. However installation cost of all these items shall be included in this item. | Sqm | 850 |  | 0
1.02 | Double Glazing Unit (in semi-unitized Structural Glazing system) |  |  |  | 0
| Providing, assembling and supplying DGU's comprising of hermetically sealed 6-12-6 (6mm thick fully HS GLASS- HIGH PERFORMANCE GLASS VLT >40, SHGC < 0.25, U VALUE <= 1.61 and +12mm airgap+6mm fully clear float glass H S Toughened ) insulated vision panel units of size and shape as required, perforated spacer tube 12mm wide, desiccants, including providing microwave cured EPDM gaskets and sealants in fixed panels including primary seal and secondary seal (structural silicone sealant) etc. all complete for the required performance as per the Architectural drawings, as per the approved shop drawings, as specified and as directed by the Engineer-in-charge. The DGU's shall be assembled in the factory/workshop of the glass processor. The Glass Glazing shall be measured including beading and paid for. | Sqm | 850 |  | 0
1.03 | Extra for DGU openable panels as per drawing including providing and supplying at site all accessories and hardwares for openable panels such as heavy duty stainless steel friction hinges, 3 / 4 point locking system with fixed / removable handle , buffers etc. including necessary stainless steel screws/fasteners, nuts, bolts, washers etc. all complete as per the Architectural drawings and approved shop drawings as specified and directed by the Engineer-in-charge. | sqm | 315 |  | 0
1.04 | Spandrel Glass Panels |  |  |  | 0
| Providing, fabricating and supplying Spandrel Glass panels for fixing in the Structural glazing comprising of 6 mm HS glass - Saint Gobain ST 150 or of approved eqv with colour and shade so as to match the colour and shade of the DGU's in the vision panels etc., all complete for the required performances as per Architectural drawings and approved shop drawings. The Spandrel Glass area will be measured including beading and paid for. (Payment for fixing of Spandrel Glass Panels in the Structure Glazing is included in item 1.1). | Sqm | 200 |  | 0
1.05 | Spandrel Insulation Panels |  |  |  | 0
|  | Sqm | 200 |  | 0
Providing, fabricating and supplying for fixing Hilti / 3M / Siderise fireboard in the spandrel portion of the structural glazing - semirigid, inorganic, non-combustible Stone wool insulation minimum 25mm thick having minimum density 160Kg/cum, following temperature resistance as advised in IS: 8183. The insulation layer shall have facing (factory bonded on surface # 1 of the stone wool insulation layer), of black non-woven fibre glass tissue of nominal thickness 0.5 mm and nominal mass not less than 60 gm/sqm towards glass, and fixing 1.5 mm thick Powder coated (shade as per architect), GI backing tray including SS rivets, nuts, bolts, washers etc. complete. The stone wool fireboard in the spandrel area must be installed to the perimeter angles & centre T profile or a 1.5mm thick GI shall be there to support insulation anchoring towards glass side using welded pins(CD Welding Pins). The aluminium structural framing elements (mullions) require to be protected within the spandrel with CWFB Fire board (160kg/m3 density, 25mm thick) fixed using spiral screws of min. 50mm in length in this regard to ensure system integrity.
The stone wool insulation in the spandrel area must be installed to the perimeter angles & centre T profile or a 1.5mm thick GI back pan anchored using welded pins(CD Welding Pins). The aluminium structural framing elements (mullions) require to be protected within the spandrel with tested and listed Mineral wool insulation Siderise CWFB Fire board (25mm thick) fixed using spiral screws of 40mm in length in this regard to ensure system integrity
1.06 | Aluminium Fins / Caping
| Providing and Fixing with minimum 60 microns thickness Pure Polyster Powder Coated Aluminium Caps AAMA2605 (50mmx100mm x 2mm ( as per design calculation ) ) Vertically / horizontally on the outside as shown in elevation, with mullions fixed to existing beams/columns. | RM | R/O
1.07 | Structure Glazing System in Fixed /Openable Type glazed in partition(with DGU)
Providing & Fixing Double Height/Single Height Glazing wherever used in. Aluminim stick construction system, stick construction system of semi-unitized type. The system to be pressure equalised, ventilated and drained. The mullion and transom should be made of Aluminium Alloy 6063 T6/ 6060 T66 with a face width of 50mm for mullion / transom. The transom should be shorter than mullion by 1mm at the back face of the mullion. Design as per BIS Codes.
Gap between the transom and mullion surface at intersection would not be acceptable. The transom should overlap the mullion with an EPDM separator. The screws for transom should not affect the transom gaskets. The system should have a continuous base transom with suitable continuous EPDM base gasket. All gaskets should be peroxide cured EPDM. The system should accommodate DGU as specified in the separate BOQ item vision areas/Spandrel. The mullion should not deflect more than L/175 or 19mm (L/240 + 6.35mm:
To be used if mullion span is larger than 4.11m) whichever is the least for the desired wind load as per IS 875 Part 3. The transom should not deflect more than 3mm due to dead load and 15mm due to wind load. The glass to be fixed with toggle to the mullion and transom. All exposed profiles should be powder coated to a minimum of 60 microns. All anchor fasteners to be made of SS 316 grade.
All shims to be capable of transferring the load evenly and made of a suitable material (GI, Teflon etc) capable of lasting the life span of the system. All miscellaneous items such as peripheral sealants (DC 789 or equivalent), backer rods, flashing, fasteners, brackets etc to be included in the rate. Calculations on selection of sealant, depth of sealant and bite of sealant to be provided for approval. All butt joints to be adequately sealed.
Performance Requirements - ( all design calculations to be submitted and got approved )
1. The system should have been tested by an independent internationally accredited third party NABL testing laboratory.
2. The system should be designed to meet a design windload ( to be calculated as per IS 875 Part 3 ) and a proofload of 1.5 times the design load.
3. Water Tightness requirements of 720 Pa to be met in accordance with ASTM E331 for Static conditions and AAMA 501.1 for Dynamic test conditions.
4. The system should comply to Air infiltration requirement of +/- 600Pa in accordance with ASTM E283
| 5. The system should be capable of passing a repeat air infiltration of ±600 Pa, Static water of 720 Pa after windload test for design load ( to be calculated as per IS 875 Part 3 ) | sqm | 1456 |  | 0
1.08 | Double Glazing Unit ( Structural Glazing system)
| Providing, assembling and supplying DGU's comprising of hermetically sealed 6-12-6 (6mm thick fully HS GLASS- HIGH PERFORMANCE GLASS VLT >40, SHGC < 0.25, U VALUE <= 1.61 and +12mm airgap+6mm fully clear float glass H S Toughened ) insulated vision panel units of size and shape as required, perforated spacer tube 12mm wide, desiccants, including providing microwave cured EPDM gaskets and sealants in fixed panels including primary seal and secondary seal (structural silicone sealant) etc. all complete for the required performance as per the Architectural drawings, as per the approved shop drawings, as specified and as directed by the Engineer-in-charge. The DGU's shall be assembled in the factory/workshop of the glass processor. The Glass Glazing shall be measured including beading and paid for. | Sqm | 1456
0
1.09 | Top Hung/Side Hung Windows
| Extra for DGU openable panels as per drawing including providing and supplying at site all accessories and hardwares for openable panels such as heavy duty stainless steel friction hinges, 3 / 4 point locking system with fixed / removable handle , buffers etc. including necessary stainless steel screws/fasteners, nuts, bolts, washers etc. all complete as per the Architectural drawings and approved shop drawings as specified and directed by the Engineer-in-charge. | Sqm | 65 |  | 0
1.101 | ALUMINIUM SYSTEM WINDOWS - CLASSROOMS
Aluminium Fixed Cum Openable Window System
Design, Fabricate, deliver (to job site) and install Fixed window system ( Polyster powder coating & Glass specs to be same as Item 1.01. The construction is flush-fitted on the inside & outside. All aluminum profiles should be made of Aluminum Alloy 6063 T6 or 6060 T66 with an Outer frame & Vent frame(shutter) basic depth of 40mm. Single point or multi-point locking mechanism to suit size of window and wind load based upon system supplier data. Water drainage cap to provided as mentioned in Window detail drawing for all windows. Window shutter to be fixed with friction stay or 3-part barrel hinge as per system supplier recommendation. Lever handle to be provided inside. The system should accommodate glass 24mm DGU. All gaskets to be EPDM. The system should have already been tested/accredited by an international independent testing laboratory.
The system should also comply with a proof load of 1.5 times design wind load. Glazing to be done from inside using removable square glazing beads. All reinforcements if any should be concealed. All exposed profiles should be Polyster powder coated in approved RAL shade by Engineer-In-Charge to a minimum of 60-80 microns. All anchor fasteners to be made of SS 316 grade. All shims to be capable of transferring the load evenly and made of a suitable material (GI, Teflon etc.) capable of lasting the life span of the system. All miscellaneous items such as peripheral sealants, backer rods, flashing, fasteners, brackets etc. to be included in the rate.
| i) Air infiltration: The system should comply with an Air infiltration requirement of ±600 Pa when tested in accordance with EN 1026 ii) Water Penetration: The system should comply with static water penetration requirement of 600 Pa, in accordance with EN 1027 | sqm | 1242 |  | 0
| ( all design calculations to be submitted and got approved ) |  |  |  | 0
1.111 | DGU ( In system windows) |  |  |  | 0
| Providing, assembling and supplying DGU's comprising of hermetically sealed 6-12-6 (6mm thick fully HS GLASS- HIGH PERFORMANCE GLASS VLT >40, SHGC < 0.25, U VALUE <= 1.61 and +12mm airgap+6mm fully clear float glass H S Toughened ) insulated vision panel units of size and shape as required, perforated spacer tube 12mm wide, desiccants, including providing microwave cured EPDM gaskets and sealants in fixed panels including primary seal and secondary seal (structural silicone sealant) etc. all complete for the required performance as per the Architectural drawings, as per the approved shop drawings, as specified and as directed by the Engineer-in-charge. The DGU's shall be assembled in the factory/workshop of the glass processor. The Glass Glazing shall be measured including beading and paid for. Louvre item shall be payable separately however the fixing of louvre is to be included. | Sqm | 1242 |  | 0
1.121 | Extra for DGU openable panels as per drawing including providing and supplying at site all accessories and hardwares for openable panels such as heavy duty stainless steel friction hinges, 3 / 4 point locking system with fixed / removable handle , buffers etc. including necessary stainless steel screws/fasteners, nuts, bolts, washers etc. all complete as per the Architectural drawings and approved shop drawings as specified and directed by the Engineer-in-charge. | sqm | 65 |  | 0
1.131 | Sub frame :Providing and fixing Aluminium hollow square section 50x50 x2mm to be in coordination with System window profile and approved by Architect extruded aluminium sections for subframes fixed in wall in position by means of counter sunk cadmium coated screws as approved sample. | RM | 1837 |  | 0
0
1.141 | Powder Coated Aluminium louvers |  |  |  | 0
| Providing & fixing of aluminium Louvers in Glazing system / Structural Glazing / Curtain Glazing system & masonry as per drawing , in aluminium powder coated 50-60 micron (Pure Polyester) panels made out of 77mm long x1.7 mm thick aluminium z strip fixed on aluminium outer profile 50mm x 50mm x 2mm thick. duly powder coated. The aluminium outer frame to be fixed on MS steel tubular section/brackets with mechanical metal dash fasteners make HILTI/Fischer as per approved shop drawings by the architect/client. All the vertical aluminium tube sections to be tied with the same tubular section and duly cleated with aluminium angle 38mm x 38mm x 4mm thick for strength. Item to allow for blanking off with 3mm thick FR B1 grade ACP Sheet cladding (Interior Grade). |  |  |  | 0
1.14.1 | Aluminium louvres | sqm | 172 |  | 0
1.14.2 | For blanking off with 3 mm FR B1 grade ACP Sheet cladding (Interior Grade) | sqm | 0 |  | 0
1.14.3A | Perforated AeroScreen 300 - AS 300 Fixed Louvers System: Supply & Installation of hunter Douglas® Aeroscreen 300AS Perforated Louver Fixed System consists of Aluminium 0.7 mm thick perforated single skin of Alloy Al Mn1Mg0,5 (ENAW 3005) for Skin fixed on aluminium extruded centre tube with aluminium extruded brackets of Alloy Al-Mg-Si 0.5 F22 (ENAW 6063-T66) for extrusions with Fixing System accessories consists of plastic bearing blocks, stainless steel (304) axle and suspension bolt. Stainless steel end cap- connectors and driving rod. The maximum module of fin for adjustable system is 290 mm and the length of fin shall be determined based on the wind load calculation and deflection. The factory assembled Aeroscreen 300AS fin will be fixed on both ends to suitable installation frames of MS sections/Aluminum provided by client will be paid extra. The installation frame shall be fixed to concrete structure with MS or Aluminum brackets. The Erected substructure shall be aligned within the tolerances of span/1000 of plumb line and level with a non-cumulative tolerance of a maximum of 2mm which shall be in client's scope. Aeroscreen 300 AS Perforated Louver panels. Green-pro certification: For LEED certification by Indian Green Building Council (IGBC) and ISO 9001:2015 Quality Management System with in house testing facility and should have their own manufacturing plant in India from last five years. Certification. Coating - In - house Powder coating line with Nano technology & catalytic converter in India: For superior powder coating finishes with automatic electrostatic robotic coating technology for uniform coating and Five (5) times cleaning process with Nano Technology for better adhesion and corrosion protection. Manufacturers: Reynaers/ Hunter Douglas India Pvt. Ltd. / Louvreclad/ NLF (Include All Civil Works with 5 Year Warranty) | sqm | 180 |  | 0
1.14.3B | ALTERNATE ITEM |  |  |  | 0
| Manual Vertical louvers with lift and turn operating mechanism. Louvers open angle 0 to 80 degrees in CW & CCW direction. Aluminium Elliptical profile - 380 x 65 x 2.2 mm with exterior grade powder coating including wind load calculation fixing on to the civil structure, testing and commision 5 years warranty on mechanism with 10 mm overlap between each profile. | sqm | 180 |  | 0
1.14.3C | Additional cost for AS 300 Manual Movable |  |  |  | 0
#REF! | ALUMINIUM SYSTEM DOORS- EXTERNAL |  |  |  | 0
| Providing & fixing of Aluminium system doors with Polyster powder coated profile hinge operated minimum 50-60 microns with 10 mm thk toughened glass, all hardwares including handles as per Euro standard and fastener make Hilti, weather silicon will be of Dow Corning all complete as per architectural drawings and approved shop drawings as specified and directed by the Engineer-in-charge |  |  |  | 0
1.15.1 | Aluminium system doors with 6mm thk toughened glass necessary hardwares such as 32mm dia SS Satin finish handles, fasteners, screws , door locks etc. complete. (panic bar to be payable separately) | sqm | 52 |  | 0
1.15.2 | Aluminium system doors with 12mm thk toughened glass necessary hardwares such as 32mm dia 1200 mm SS Brush finish handles, fasteners, screws , door locks etc. complete. | sqm | 39 |  | 0
1.15.3 | Swinging type Aluminium system doors with heavy duty hinges using 10mm thick toughened glass including necessary hardwares such as 32mm dia 1200mm SS Brush finish D-handles 1.2 M long both sides of door shutters in pair, fasteners, screws , door locks etc. complete.(All Entry Doors) | sqm | 63 |  | 0
1.15.4 | Providing and fixing panic bar / latch (Double point) fitted with a single body, Trim Latch & Lock on back side of the Panic Latch of reputed brand and manufacture to be approved by the Engineer- in- charge, all complete. | nos. | 4 |  | 0
1.16 | SMOKE SEAL |  |  |  | 0
1.16.1 | Providing Perimeter Barrier Fire-rated joint Hilti / Siderise to close gap between horizontal slab & curtain wall to provide minimum 2 hours of fire resistance rating (Integrity & Insulation, F&T) when tested as per ASTM E 2307 standard . The Perimeter barrier joint system shall be tested as per EAD 350141-00-1106 Movement Capability of min.8%(+/-), class A1 classified (EN13501-1) and Sound Insulation of 25dB as per ASTME90 or BS EN ISO 140-3 : 1995. The product shall be stone wool with density of min. 75kg/cum with thickness of 120mm and passed the 500 cycles requirement as specified by ETAG026-3. The product shall carry test certificate for safing insulation as per ASTM C1338 with Zero fungal growth and shall have a VOC emission less than 0.5mg/m3 LEED 2019. The product shall carry test certificate as per EAD350141-00-1106 or ASTM E 1399 class II for movement capability. The system shall be UL listed & Classified and product shall bear the UL and FM/CE approval logo on the packing. A firestop submittal shall be produced by manufacturer, in accordance with approved passive fire protection method statement, for technical approval. Firestop installation shall be done by manufacturer's trained installer and followed FCIA guidelines and UL system test certificates or approved EJ based on IFC guidelines. Installed perimeter barrier shall be subjected to audit inspection which shall be certified and approved by the manufacturer. The contractor shall be responsible to provide approved inspection report at the end of the project. Inspection related log book shall be maintained, along with signing from responsible person from jobsite and to be submitted as part of post submittal. The product shall carried min. ageing test of min.50 years and all products comprising within the assembly shall be non-combustible, class A1 certified as EN13501-1. | RM | 72 |  | 0
1.16.2 | ALTERNATE ITEM
| Providing and fixing Siderise Fire stop for 2 hr Fire rating with smoke seal at all floor levels as per BS 476-20 with 100mm thk 100 Kg/cum density of Rockwool slab with 1.5 mm GI flashing to hold the assembly fixed in compressed form between the gap of building RCC and Structure Glazing system at soffit of beam/slab. Fire stop Rockwool to be compressed by 33% in installed state leaving no voids and assuring a tight seal. Smoke seal intumescent (HILTI CP611A/Sika FS665)of 10mm shall be applied in the gap of top side GI flashing and spandrel paneling assembly. | RM | 2 |  | 0
The contractor shall be responsible to provide approved inspection report at the end of the project. Inspection related log book shall be maintained, along with signing from responsible person from jobsite and to be submitted as part of post submittal. The product shall carried min. ageing test of min.50 years and all products comprising within the assembly shall be non-combustible, class A1 certified as EN13501-1.
1.17 | FILM PLAIN/COLOURED ON GLAZING |  |  |  | 0
| Providing and fixing 3M film or approved equivalent make in plain frosted / approved graphics pattern over glass as per approved design, film shall be fixed to the glazing with proper tools and arrangements with zero air bubbles, all complete with required materials, for all floor heights as per approved design, pattern and drawings and direction of Engineer-In-Charge.(Actual film area shall be measured in sqm up to decimal place for payment) |  |  |  | 0
1.17.1 | Plain frosted film | sqm | 63 |  | 0
1.17.2 | Sparkle Frosted film with approved graphics pattern ( basic rate Rs. 90/) | sqm | 606 |  | 0
1.18 | Aluminium Glazed PARTITIONS / GLAZING INTERNAL / FRENCH WINDOWS
Aluminium & Glazed Toughened Glass Partitions: Supply and Fixing aluminium glass Galzing / partitions ( Max 2850mm height) aluminium frame to be PVDF / Matt natural anodized . 100 x 45 o/c mm peripheral AND alternate frames, 50x45 mm middle frames ( as per 3d visual ) top ,bottom ,sides . Glass to glass vertical joints to be of suitable aluminium profiles ( L, T, I, H as per approved vendor shop drawing). , the Profile Manufacturer to supply all the necessary clips, seals and fixing accessories for the system. All necessary fixing arrangements for fixing of the system to RCC slab soffit , sides, on the floor,maintaining all lines and level, system stability and integreti shall be the responsibility of the vendor/ system manufacturer. All Profiles to be with 2.5 -3 mm Gauge thickness Excluding 20 Micron of Anodizing / PVDF coating (Cost of glass including labour element for glass, stacking, carrying to heights and fixing in appropriate locations is to be included in the rate) as per the details given below:- Make - Dormakaba / WINDOR/ MARS / BENE / IQUBX
Fixing of partition with Rough ground of 15x45x3mm thick aluminium box section with one coat of Zinc chromate primer, fixing @ 500 c/c (max.) with plastic sleeve anchors of approved quality (Hilti ), anodised with natural colour in A-25 grade or pure polyester powder coating of approved shade minimum 65 micron thick as approved by the Architect, providing and fixing of 6mm thick clear toughened glass with snap fit aluminium screwless beading and special water-proofing EPDM gasket.
Supplying , providing /applying non staining & non streaking weather sealant (GE - Silpruf NB / "Dow Coming" 991 HP or approved equivalent) for perimeter channel sealing, etc. designed as per prevalent IS codes, site conditions and building profile, complete as per approved detailed drawings & as per approved shop drawings. (Clear dimension of masonry opening to be considered for payment.) etc complete as shown in drawing shall be included in the quoted rate.
1.18.1 | Partition for 10 mm thk toughened glass ACOUSTIC VALUE STC 45 | Sqm | R/O
1.18.2 | Partition With laminated glass ( 6 mm+1.5 mm + 5mm) ACOUSTIC VALUE STC52 | Sqm | R/O
1.19 | Glass Door
| Providing & fixing openable glass door shutter with 12MM glass of approved make duly toughened including providing and fixing patch fittings, top pivot, 600 offset handel, Bottom lock, Slide Arm Heavy duty Door closer, all necessary hardware etc. of approved make complete as per design & Drawing. | Sqm | R/O
1.20.1 | Glazed Door for Aluminium Glazed Toughened Glass Partitions
Supply & Fixing of Aluminium Glazed Door (Single Leaf / Double Leaf - 2400mm Height) - with Glass infill of 12MM thk toughened glass with Dormakaba Alexa System ( or Equivalent ) frames 100 / 70 mm x 50 mm all around the door. Aluminium Stile to be formed out of 100 / 70mm Alexa Door Profile with clips & seals with dormakaba Flush Hinges (4 Nos) &,Pure 8906 Antimicrobial Lever Handle, 952 Narrow stile Lock package and TS89 Slide Arm Door Closer (as per EN 1154) with Hold Open unit necessary seals to be provided all around the door frames.Item to include half dome door stopper, For doors part of single/double glazed partiton DP100-SG/DG Door rebate profile to be used.In case of Glass overall panel Alexa OHPDP100-SD/DG Over Panel Door profile to be used. Make - Dormakaba / WINDOR/ MARS / BENE / IQUBX (All harware and glass cost to be included)
The profiles shall be suitable for Glass thickness of 12mm.The Profile shall be matt natural anodized / PVDF COATED , the Profile Manufacturer to supply all the necessary clips, seals and fixing accessories for the system. All Profiles to be with 2.5 mm Gauge thickness Excluding 20 Micron of Anodizing / PVDF. Approved Manufacturer: Profiles/Frames: Dormakaba / WINDOR / JEB / BENE /IQUBX Glass : Saint Gobain/AIS (All harware and glass cost to be included)
Appropriate profiles of EPDM gaskets shall be inserted between aluminium frames/beadings and glass; as well as both inside and outside around the periphery of the shutters, to make the glazing air and water tight.
The fixing shall be done on aluminium rough ground openings at anchorage locations, in jambs, sills and heads by drilling holes with an electric drill, inserting Stainless Steel Counter sunk screws.
| The entire periphery shall be sealed by application of silicon weather sealant between the aluminium and masonry from both outside and inside to make the door glazing water tight. | Sqm | 89 |  | 0
| TOTAL carried over to Summary |  |  |  | 0
2 | Cladding, Boxing, Flashing, covering etc
2.01 | 4mm thick aluminium sheet for Flashing
| Aluminium flashing in required profile comprising of 4mm thick aluminium Polyester Powder coated as per approved shade by the Engineer-in-charge / Architect for beam & column gaps flushing as per approved working drawings and details approved by the Engineer-in charge. | Rm | R/O
2.02 | CNC cut Metal Jali- Façade
| Supply & Installation of 1.5 mm thick CNC cut metal approved designs & sizes,as per manufacturer design standard containing SS (316) grade buffed shalll be fixed on suitable aluminium frame section, approved for the building facade of appropriate sizes with dry cladding method. the scaffolding and required Mechnism, tools and plant for lifting, fixing and testing of material at site at all levels and height etc. complete with all aspects as per the architecturer design and drawings.The rate shall includes the aluminium frame and appropriate Hilti fastner etc | sqm | R/O
| TOTAL carried over to Summary |  |  |  | 0
3 | SKYLIGHT - Structural Interlayer GLASS (8mm CLEAR TOUGHENED+ 0.89 SENTRY GLASS+8mm CLEAR TOUGHENED )
3.0.1 | For Providing & Fixing Skylight ( On Terrace ), One side sloping with High performance Glass as per specs (8mm Clear Toughened HIGH PERFORMANCE GLASS VLT >40, SHGC < 0.25 + 0.89mm Sentry Dupont + 8mm clear toughened ) in Pure Polyester Powder cating AAMA 2605 aluminium and including all harware, EPDM gaskets, 2mm thk. aluminium flashing, caping etc. complete. The Vendor to provide shop drawings and structural and wind loading calcualtion for system integrity, pressure equlisation and structural stability, Vendor shall conduct all relevant test. Appropriate profiles of Silicone / EPDM gaskets shall be inserted between aluminium frames/beadings and glass; as well as both inside and outside around the periphery of the skylight to make the skylight air and water tight.
| The system shall be specially designed with horizontal Aluminium sections of grade 63400 WP . All Aluminium sections shall be polyester powder coated to 50-60 microns as per colour to be approved by Architect. The Aluminium horizontal support members of foyer will be supported on MS support framework.(MS support structure item taken separately). The system to be designed to withstand , seismic movement , thermal movement and structural safety . The item also includes cost of all inputs of designing, labour for fabricating and installation of aluminium grid, installation of laminated glass panel units, scaffolding and other incidental charges including wastages etc. The laminated glass ceiling shall be measured on out to out basis for payment. | Sqm | 485 |  | 0
SKYLIGHT ALTERNATE ITEM
3.0.2 | Multwall UV protected Polycarbonate sheet cover on Sky light excluding M.S Frame
Providing, Supplying & Installation of Multiwall Polycarbonate 20mm thick (minimum.) UV protected panel system which shall be uniform in color with an integral Microcell core. They should be manufactured with Vertical Standing Seam with standing seam height of 10-20mm at both sides of the panel. Panels shall be fixed on MS /Trusses.purlins with continuous Structural Aluminum double wall I-profile Spacer together with snap-on connector. These connectors to interlock the panels shall have a 2-4 tooth grip-lock locking mechanism to ensure maximum uplift capability and shall pass a pullout load of min. 4000 N (4kN) when tested as per ISO 6892:1998 and IS 1608:2005. Panel shall be with additional End- cap/Aluminum U-Profile (mill finish) for ends.including glass wool 100 mm Above Panel System shall be fixed over structural steel trusses / MS purlin with Polyster Powder coating etc. conforming to the detail technical specifications as per approved Architectural Drawings submitted by Vendor
| Items includes cost of 20mm thick Polycarbonate sheet roofing with all its elements(Louvers), acessories , fittings and fixtures, scaffolding, labour , all required machineries for fixing and all valid taxes i.e. sales tax, excise duty, custom duty etc. complete. The above work is to be carried out by a Specialized Agency, as approved by the Engineer-in-Charge. | sqm | R/O
| TOTAL carried over to Summary |  |  |  | 0
4 | STRUCTURAL STEEL WORK
4.1 | Providing and supplying aluminium extruded tubular and other aluminium sections as per the architectural drawings and approved shop drawings , the aluminium quality as per grade 6063 T5 or T6 as per BS 1474,including super durable powder coating of 60-80 microns conforming to AAMA 2604 of required colour and shade as approved by the Engineer-in-Charge. ( The item includes cost of material such as cleats, sleeves, screws etc. necessary for fabrication of extruded aluminium frame work. Nothing extra shall be paid on this account).The weight of aluminium extruded section shall be taken for purpose of payment. | kg | 405 |  | 0
4.2 | Structural Steel Works
Providing, Fabricating, assembling, hoisting / erecting and fixing in position at locations specified below, structural steel works of MS rolled sections conforming to IS 2062, including joist, channel, angle, tee, plates (plain or chequered) etc. all as per structural drawings and as per detailed specifications (for materials & workmanship) including necessary scaffolding / staging etc. including providing and applying two or more coats of epoxy primer & epoxy Paint, testing etc. complete in the situations described hereinafter and comprising of :
i) Profile Cutting of components to required lengths/ widths and shapes/ profiles.
ii) Smooth grinding/ machining of edges/ faces/ all welding joints.
iii) Necessary welding (electric arc welding) for required weld lengths and sizes.
Note: The contractor shall submit fabrication drawings for work involved based on construction drawings (that may be issued during construction period) for approval by the Engineer.
The fabrication work shall start only after approval of the fabrication drawings. Any change required in the fabrication drawings shall be carried out at no extra cost.
Fabrication shall be in a perfect Architectural workmanship manner and as provided in Section V & VI of IS 800 & IS 7215.
Welding shall be carried out by professional / certified welders.
Electrodes for welding, the procedure, selection, test and inspection shall confirm to provisions in IS 816, IS 818, IS 822, & IS 833.
Erection / hoisting shall commence only after passing of fabricated parts by the Engineer-in-charge.
In frames, MS Stand with MS Hooks at all levels for verticals / posts including necessary approved dash fasteners (manufactured by HILTI or approved equivalent), insert plates, scaffolding / staging etc. complete, all as per Structural drawings and instructions.
Open Rolled Sections & Flats conforming to grade E250 as per IS:2062
Sqaure/ Rectangular/Round Hollow Sections conforming to grade Yst 240 as per IS:4923
Plates/checkered plates, conforming to grade E250 as per IS:2062
4.2.1 | On Terrace for Polycarbonate Frame | Kg | R/O
0
| TOTAL carried over to Summary |  |  |  | 0
5 | FACADE CLEANING SYSTEM
5.01 | Providing safety harness Anchoring point portable parapet wall mounting jibs made up of Structural Aluminium alloy 150mm (I - section) for anchoring at various points and levels around perimeter of the building(Parapet mounted). A pair of jibs shall be capable of carrying two man cradle weight and a safe working load of 180 kg (2persons weight@70 kag each plus additional load of 40 kg for tools and plants) . The jib shall have a minimum arm length of 1.0 metre and contain a jib hanger for suspending the cradle. The jib shall be equipped with end stoppers to restrict hanger movement. It shall also be equipped with gravity lock at the rear end and stopper at the cantilever end etc., all complete as directed by the Engineer-in-charge.
| The contractor shall submit the shop drawings of the Jibs before procurment, for approval of EIC | Nos. | 2 |  | 0
5.02 | Supplying Standard Cradle(2 persons) for Façade Access and Cleaning .The cradle shall be designed to support live load of 180 kg including weight of two persons.The cradle shall be portable type, mounted on heavy duty castor wheels for carrying from one building to another in the camous.The cradle shall be of approved make and shall be as per particular specifications.The cradle shall be equipped with two numbers of Power Winches of capacity 500 Kg each. The contractor shall submit the drawings/Manual issued by manufacturer of the Cradle before procurment for approval of EIC. | Nos. | 1 |  | 0
5.03 | Supplying, fixing in position galvanised steel brackets for mounting Jibs for façade access and cleaning system securely fixed in RCC parapet walls.Each set of brackets shall have upper and lower brackets fixed with stainless steel grade 316 M16 anchor fasteners (2 nos. for each bracket)of minimum length 150 mm fixed in concrete.The brackets size shall be compatible to the size of the jibs for easy inserting and removing. The rate includes cost of upper and lower galvanised MS brackets assembly including the plates embedded in the RCC, ss anchor fasteners, labour charges for fixing in RCC wall during construction complete.The sizes of the brackets shall be as per the particular/manufacturer's specification. The contractor shall submit the shop drawings of the brackets before procurment for approval of EIC. | Pair | 25 |  | 0
5.04 | BMU FAÇADE CLEANING ALTERNATE ITEM
Supplying Providing fixing Installing
5.04.01 | Ceiling / slab bottom mounted monorail system with standard cradle | RM | 100 |  | 0
5.04.02 | Gantry platform system for atrium areas | Nos. | 3 |  | 0
5.04.03 | Telescopic cleaning pole system for balcony areas, | Nos. | 4 |  | 0
The contractor shall submit the shop drawings of the brackets before procurment for approval of EIC.
| TOTAL carried over to Summary |  |  |  | 0
SUMMARY FAÇADE WORKS
1 | Aluminium Glazing Works |  |  |  | 0
2 | Cladding, Boxing, Flashing, covering etc |  |  |  | 0
3 | Skylight Works |  |  |  | 0
4 | Structural Steel Works |  |  |  | 0
5 | Façade Cleaning System |  |  |  | 0
| TOTAL |  |  |  | 0
Note: GST EXTRA AS APPLICABLE